## Requirements
ID | Requirement | Description
1 | Input Voltage and Current | 2S LiPo
1.a | Minimize Power Use | Desgin Goal: The longer we can power the board the better. Minimum of 2 hours of battery life. Would like 3-4 hours
2 | Weight | Maximum 100 grams
3 | Size | Maximum 3 in width, 4 in length
4 | Cost | $200 or less
5 | Data Logging | Store at least three flights worth of data
5.a | Data Processing | Be able to process data from sensors into readable flight data
5.b | Data Export | Be able to export that data over serial or visualize over WiFi
6
7
8
9
10
11
12
13
14
15
16
17
18
19

## Verification
ID | Requirement | Analysis | Demonstration | Inspection | Test
1 | Input Voltage and Current |  |  |  | X
1.a | Minimize Power Usage |  |  |  | X
2 | Weight |  |  | X
3 | Size |  |  | X
4 | Cost | X
5 | Data Logging |  |  |  | X
5.a | Data Processing |  |  |  | X
5.b | Data Export |  | X

## Decision Matrix
Need | Engineering Requirement | Weight (1-10) | Base line | Concept 1 | Concept 2
Lightweight | Weight < 100 grams | 3 | 5 | 5 | 5
Lower Power Consumption | Minimum 2 hours battery life | 5 | 5 | 3 | 5
Data storage | Can store multiple flights worth of data | 7 | 5 | 7 | 5
Ease of use | Easy to use interface | 7 | 5 | 9 | 3
Affordability | Unit production cost < $200 | 3 | 5 | 7 | 3
Connectivity | Be able to output data via serial | 5 | 5 | 5 | 5
Reliability | Produces data consistantly | 10 | 5 | 4 | 6
Compact | 3 inches width, 4 inches length | 10 | 5 | 7 | 5
Accuracy | Produces accurate data | 7 | 5 | 4 | 7
Efficiency | Is effcient with the power it uses. | 4 | 5 | 4 | 10
Total |  |  | 305 | 342 | 329