## APG_Sensor_Test_Board
Comment | Designator | Footprint | JLCPCB
TLV75533PDBV | U7 | Package_TO_SOT_SMD:SOT-23-5 | C404027
USBULC6-2M6 | U6 | Package_DFN_QFN:ST_UQFN-6L_1.5x1.7mm_P0.5mm | C672213
W25Q128JVS | U5 | Package_SO:SOIC-8_5.23x5.23mm_P1.27mm | C97521
MS5607-02BA | U4 | Package_LGA:LGA-8_3x5mm_P1.25mm | C97627
ADXL375 | U3 | Package_LGA:LGA-14_3x5mm_P0.8mm_LayoutBorder1x6y | C481898
BNO085 | U2 | Package_LGA:LGA-28_5.2x3.8mm_P0.5mm
ESP32-S3-WROOM-1 | U1 | RF_Module:ESP32-S3-WROOM-1 | C2913198
+3.3V | TP21 | TestPoint:TestPoint_Pad_D1.0mm
5V | TP20 | TestPoint:TestPoint_Pad_D1.0mm
I2C_CLK | TP19 | TestPoint:TestPoint_Pad_D1.0mm
I2C_SDA | TP18 | TestPoint:TestPoint_Pad_D1.0mm
FMOSI | TP17 | TestPoint:TestPoint_Pad_D1.0mm
FMISO | TP16 | TestPoint:TestPoint_Pad_D1.0mm
FCLK | TP14 | TestPoint:TestPoint_Pad_D1.0mm
FCS | TP12 | TestPoint:TestPoint_Pad_D1.0mm
HIGH_G_INT2 | TP11 | TestPoint:TestPoint_Pad_D1.0mm
HIGH_G_INT1 | TP10 | TestPoint:TestPoint_Pad_D1.0mm
SCS_HIGH_G | TP9 | TestPoint:TestPoint_Pad_D1.0mm
IMU_RST | TP8 | TestPoint:TestPoint_Pad_D1.0mm
IMU_PS0/AWKE | TP7 | TestPoint:TestPoint_Pad_D1.0mm
GND | TP6 | TestPoint:TestPoint_Pad_D1.0mm
IMU_INT | TP5 | TestPoint:TestPoint_Pad_D1.0mm
SCLK | TP4 | TestPoint:TestPoint_Pad_D1.0mm
SMOSI | TP3 | TestPoint:TestPoint_Pad_D1.0mm
SMISO | TP2 | TestPoint:TestPoint_Pad_D1.0mm
SCS_IMU | TP1 | TestPoint:TestPoint_Pad_D1.0mm
SW_SPST | SW1,SW2,SW3,SW4 | Button_Switch_THT:SW_PUSH_6mm_H5mm
100k | R9,R10,R25,R26 | Resistor_SMD:R_0603_1608Metric
0 | R5,R6,R11,R13,R16,R17,R19,R20 | Resistor_SMD:R_0603_1608Metric
5.1k | R27,R28 | Resistor_SMD:R_0603_1608Metric
51 | R22,R24 | Resistor_SMD:R_0603_1608Metric
10k | R1,R2,R3,R4,R12,R14,R15,R21,R29,R30,R31,R32 | Resistor_SMD:R_0603_1608Metric
20 | R23 | Resistor_SMD:R_0603_1608Metric
RE1C002UNTCL | Q1 | Package_TO_SOT_SMD:SOT-416 | C509959
Conn_01x02 | J1,J3 | Connector_PinHeader_2.54mm:PinHeader_1x02_P2.54mm_Vertical
USB_C_Receptacle_USB2.0_16P | J4 | Connector_USB:USB_C_Receptacle_GCT_USB4105-xx-A_16P_TopMnt_Horizontal
Conn_01x06 | J2 | Connector_PinHeader_2.54mm:PinHeader_1x06_P2.54mm_Vertical
330 | FB1 | Resistor_SMD:R_0805_2012Metric | C76819
SS12 | D4 | Diode_SMD:D_SMA | C184027
Red | D3 | LED_SMD:LED_0805_2012Metric | C84256
Green | D2 | LED_SMD:LED_0805_2012Metric | C2297
Yellow | D1 | LED_SMD:LED_0805_2012Metric | C2296
1uF | C5,C8,C11,C15,C16,C17 | Capacitor_SMD:C_0603_1608Metric
0.1uF | C1,C2,C4,C6,C7,C9,C10,C12,C13,C14 | Capacitor_SMD:C_0603_1608Metric
22uF | C3 | Capacitor_SMD:C_0603_1608Metric
PS1240P02BT | BZ1 | Buzzer_Beeper:Buzzer_TDK_PS1240P02BT_D12.2mm_H6.5mm